## Sheet1
Comment | Description | Designator | Footprint | LibRef | Quantity | Buy | Price | Check
Buzzer |  | Buz | BUZZER SMD | Buzzer | 1 | 0 |  | x
100nF-10% | Non-Polarized Capacitor | C1, C5, C6, C7, C8, C9, C10 | C0805 | 100nF-50V-C0805 | 7 | 100 | 3000
3.3µF | Alu Capacitor | C2 | SM/C_ALU_SA | 4.7uF-25V-Alu | 1 | 1 | 1200
330uF/35V | CAP ALUM 330UF 20% 35V SMD | C3 | Size G | C_ALU_330uF_35V | 1 | 1 | 4000
220uF-6.3V | Alu Capacitor | C4 | SM/C_ALU_SD8 | 220uF-6.3V-Alu | 1 | 1 | 3000
10nF-10% | Non-Polarized Capacitor | C11 | C0805 | 10nF-50V-C0805 | 1 | 100 | 2500
SS34 | DIODE SCHOTTKY 40V 1A DO214AC | D1, D2, D3, D4, D5, D10, D11, D12, D13 | DO-214AC (SMA) | Diode_SS14 | 17 | 17 | 34000
Heatsink TO220 | Heatsink-231625W Tản nhiệt Nhôm kiểu TO-220 / Multiwatt, 23x16x25mm | H1, H2 | HEATSINK TO-220 | Heatsink TO220 | 2 | 0 |  | x
10uH/2A | 10uH/2A ±20% SMD 6.7x6.7x4mm Inductor | L1 | L6D38 | L6D38-100M | 1 | 1 | 6000
LED SMD | 4 Blues, 4 Reds, 4 Greens | LED1, LED2, LED3, LED4, LED5, LED6, LED7, LED8, LED9, LED10, LED11 | SM-LED-0805 | LED-SMD-0805 | 11
Domino 2 | 2-pin Plug-in Terminal block Male & Female 5.0mm pitch | P1, P2A, P2B | DOMINO 2- 5mm | Domino 2 | 3 | 7 | 21000
Header 2X10 | Header, 10-Pin, Dual row - Female | P3, P4 | Header 2X40 | Header 2X40 | 1 | 1 | 5000
Domino 4 | Domino 4-Pin | P6, P7 | DOMINO 4 -5mm | Domino 4 | 2
Header 1X3 | Header, 3-Pin | P8, P9 | Header 1X3 | Header 1X3 | 2
SW? | Push SW 8x8 mm latching ON/OFF | PushSWtme1 | PUSH SW | PushSWtme | 1 | 2 | 4000
NPN Transistor | MMBT2222A | Q1 | SC-43-BCE | NPN Transistor | 1 | 5 | 4000
10k-5% | RES 10k OHM 1/8W 5% 0805 SMD | R1 | R0805 | 10k-5%-R0805 | 1
3.3k-5% | RES 3.3k OHM 1/8W 5% 0805 SMD | R2 | R0805 | 3.3k-5%-R0805 | 1
1.5k-5% | RES 1.5k OHM 1/8W 5% 0805 SMD | R3, R18, R21 | R0805 | 1.5k-5%-R0805 | 3
560k-5% | RES 560k OHM 1/10W 5% 0603 SMD | R4, R16, R19, R22 | R0805 | 560k-5%-R0603 | 4
220R-5% | RES 220 OHM 1/8W 5% 0805 SMD | R5, R17, R20, R23 | R0805 | 220R-5%-R0805 | 4
100k-5% | RES 100k OHM 1/8W 5% 0805 SMD | R6, R11, R12, R13, R14, R24, R25, R26, R27 | R0805 | 100k-5%-R0805 | 9
12k-5% | RES 12k OHM 1/8W 5% 0805 SMD | R7 | R0805 | 12k-5%-R0805 | 1
1k-5% | RES 1k OHM 1/8W 5% 0805 SMD | R8, R9 | R0805 | 1k-5%-R0805 | 2
0.56R-1% | RES 0.56 OHM 1/10W 1% 0603 SMD | R10, R15, R28, R29 | R0805 | 0.56R-1%-R0603 | 4
Test Point | Test Point | TP1, TP2 | Hole 1.5mm | Test Point | 2
TPS54xx | TPS5430DDA | U1 | SOIC-8 POWERPAD | TPS54xx | 1 | 1 | 35000
LM1117-3.3V | 800mA Low-Dropout Linear Regulator | U2 | SOT223-4N | LM1117-3.3V | 1 |  |  | x
LMV358IDGKR | LMV358IDGKR | U3 | MSOP-8 | LMV358IDGKR | 1 | 1
74HC00D | Quad 2-Input NAND Gate | U6 | SO14-150mil | 7400 | 1 | 1 | 2500
125200